## VC_NRF5340_BOM
Designator | LibRef | Comment | Description | Quantity | Footprint | Manufacturer | Manufacturer Part Number | Supplier 1 | Supplier Part Number 1
C5D, C7, C8, C10, C11, C15 | CAP_0201_1u_10V | 1µF | CAP CER 1UF 10V X6S | 6 | CAP_0201 | Murata | GRM033C81A105ME05D | Mouser | 81-GRM033C81A105ME5D
C9 | CAP_0201_2.2n_16V | 2.2nF | CAP CER 2.2NF 16V X7R 0201 | 1 | CAP_0201 | Murata | GRM033R71C222KA88D | Mouser | 81-GRM033R71C222KA8D
C7D | CAP_0201_3.3n_16V | 3.3nF | CAP CER 3.3NF 16V X7R 0201 | 1 | CAP_0201 | Murata | GRM033R71C332KA88D | Mouser | 81-GRM033R71C332KA88
C1, C2, C2D, C3, C4, C5, C6, C14, C14D, C15D, C16D | CAP_0201_100n_10V | 100 nF | CAP CER 0.1UF 10V X5R 0201 | 11 | CAP_0201 | Murata | GRM033Z71A104KE14D | Mouser | 81-GRM033Z71A104KE4D
C17D, C18D | CAP_0201_110p_50V | 110pF | CAP CER 110PF 50V C0G 0201 | 2 | CAP_0201 | Murata | GRM0335C1H111JA01D | Mouser | 81-GRM0335C1H111JA1D
C3D, C4D, C12, C12D, C13, C13D | CAP_0402_4.7u_16V | 4.7µF | CAP CER 4.7UF 16V X5R 0402 | 6 | CAP_0402 | Kyocera AVX | 0402YD475MAT2A | Mouser | 581-0402YD475MAT2A
C6D | CAP_0402_10u_10V | 10µF | CAP CER 10UF 10V X5R 0402 | 1 | CAP_0402 | Samsung | CL05A106MP5NUNC | Mouser | 187-CL05A106MP5NUNC
C1D | CAP_0402_22u_6V3 | 22µF | CAP CER 22UF 6.3V X5R 0402 | 1 | CAP_0402 | Kyocera AVX | CM05X5R226M06AH080 | Mouser | 346-CM05X5R226M6AH80
C8D, C9D, C10D, C11D | CAP_0603_22u_10V | 22µF | CAP CER 22UF 10V X7R 0603 | 4 | CAP_0603 | Murata | GRM187R61A226ME15D | Mouser | 81-GRM187R61A226ME5D
C16 | CAP_RF_0201_0.7pF | 0.7pF | CAP RF CER 0.7PF 25V C0G 0201 | 1 | CAP_0201 | Murata | GJM0335C1ER70BB01D | Mouser | 81-GJM0335C1ER70BB1D
D1D | D_NSR20F30NXT5G | NSR20F30NXT5G | Small Signal Schottky Diode, 30 V, 2 A | 1 | DSN2_ONSemi | ON Semiconductor | NSR20F30NXT5G | Mouser | 863-NSR20F30NXT5G
D2D | D_RGB_LED | SML-LX0404SIUPGUSB | SML-LX0404SIUPGUSB RGB LED | 1 | SML-LX0404SIUPGUSB | Lumex | SML-LX0404SIUPGUSB | Mouser | 696-LX0404SIUPGUSB
JP1D | JMP_0201 | 0R | ERJ Series 0201 0 Ohm 0.05 W Jumper Surface Mount Thick Film Chip Resistor | 1 | JMP_0201 | Panasonic | ERJ-1GN0R00C | Mouser | 667-ERJ-1GN0R00C
J1, J2, J3, J4, J5 | JMP_0201_3WAY | Solder Jumper | Solder Jumper 3 Pads | 5 | JMP_0201_3WAY | Panasonic | ERJ-1GN0R00C | Mouser | 667-ERJ-1GN0R00C
L1D | L_0603_2.2uH_520mA | 2.2µH | L 2.2uH 520mA 0603 | 1 | IND_0603 | Taiyo Yuden | MBKK1608T2R2M | Mouser | 963-MBKK1608T2R2M
L1, L2 | L_0603_10uH_300mA | 10µH | L 10uH 300mA 0603 | 2 | IND_0603 | Murata | LQM18DN100M70L | Mouser | 81-LQM18DN100M70L
L2D | L_0805_1.5uH_2A | 1.5µH | L 1.5uH 2A 0805 | 1 | IND_0805_DFE201210S | Murata | DFE201210S-1R5M=P2 | Mouser | 81-DFE201210S-1R5MP2
L4, L5 | L_RF_0201_2.2nH | 2.2nH | L 2.2nH RF 0201 | 2 | IND_0201_MURATA_LQW03AW | Murata | LQP03HQ2N2B02D | Mouser | 81-LQP03HQ2N2B02D
L3, L6, L7 | L_RF_0201_5.6nH | 5.6nH | L 5.6nH RF 0201 | 3 | IND_0201_MURATA_LQW03AW | Murata | LQW03AW5N6J00D | Mouser | 81-LQW03AW5N6J00D
E1 | NN03-320 | NN03-320 | Integrated Chip Antenna | 1 | NN03-320 | Fractus Antennas | NN03-320 | Mouser | 128-NN03-320
RT1D | NTC_0201_10k | 10kR | NTC 10K 1% 0201 3380K | 1 | RES_0201 | Panasonic | ERTJZEG103FA | Mouser | 667-ERT-JZEG103FA
U4D | PESD1USB30 | PESD1USB30 | ESD Suppressor Diode TVS Uni-Dir 5V 5-Pin WLCSP T/R | 1 | WLCSP_5_2-1-2_P0.4 | NXP Semiconductors | PESD1USB30 | Mouser | 771-PESD1USB30Z
R1, R2 | R_0201_2.2K | 2.2kR | R 2.2K 1% 50mW 0201 | 2 | RES_0201 | Panasonic | ERJ-1GNF2201C | Mouser | 667-ERJ-1GNF2201C
R3 | R_0201_2.2R | 2.2R | R 2.2R 1% 50mW 0201 | 1 | RES_0201 | Yageo | RC0201FR-072R2L | Mouser | 603-RC0201FR-072R2L
R4, R6D | R_0201_10K | 10kR | R 10K 1% 50mW 0201 | 2 | RES_0201 | Panasonic | ERJ-1GNF1002C | Mouser | 667-ERJ-1GNF1002C
R2D, R3D | R_0201_100K | 100kR | R 100K 1% 50mW 0201 | 2 | RES_0201 | Panasonic | ERJ-1GNF1003C | Mouser | 667-ERJ-1GNF1003C
R4D, R5D | R_0402_5K1 | 5K1 | R 5120R 1% 100mW 0402 | 2 | RES_0402 | Panasonic | ERJ-2RKF5101X | Mouser | 667-ERJ-2RKF5101X
Y2 | Y_ECS-320-7-48B-JTM-TR5 | ECS-320-7-48B-JTM-TR5 (32MHz) | Crystal 32MHz 7pF ±20ppm ±20ppm 4-Pin Ultraminiature CSMD T/R | 1 | Y_ECX-1048 | ECS International | ECS-320-7-48B-JTM-TR5 | Mouser | 520-ECS320748BJTMTR5
Y1 | Y_ECS-327-9-1210 | ECS-.327-9-1210 (32.768kHz) | Crystal 32.768KHZ 9PFSMD ECX-1210 Khz Crystal 32.768KHZ 20PPM 90K Ohm -40C ~ 85C 2-SMD | 1 | Y_ECX-1210 | ECS International | ECS-.327-9-1210-TR | Mouser | 520-.327-9-1210T